## Sheet1
name | address | description | default | page | length | format | units | slope | offset | endian | signed
PAGE | 0x00 | Channel or page currently targeted for paged communications. | 0x00, read/write, non-paged, not stored in NVM. | 0 | 4 | page |  | 0 | 0 | big | FALSE
OPERATION_0 | 0x01 | Operating mode control. On/off, margin high and margin low. | 0x80, read/write, paged, stored in user-editable NVM. | 0 | 4 | reg |  | 0 | 0 | big | FALSE
ON_OFF_CONFIG_0 | 0x02 | RUN_0 pin and On/Off Configuration. | 0x1F, read/write, paged, stored in user-editable NVM. | 0 | 4 | reg |  | 0 | 0 | big | FALSE
CLEAR_FAULTS | 0x03 | Clear any fault bits that have been set. | Default value not applicable, send byte only, non-paged, not stored in NVM. | 0 | 4 | reg |  | 0 | 0 | big | FALSE
PAGE_PLUS_WRITE | 0x05 | Write a command directly to a specified page. | Default value not applicable, write-only, non-paged, not stored in NVM. | 0 | 4 | reg |  | 0 | 0 | big | FALSE
PAGE_PLUS_READ | 0x06 | Read a command directly from a specified page. | Default value not applicable, read/write, non-paged, not stored in NVM. | 0 | 4 | reg |  | 0 | 0 | big | FALSE
WRITE_PROTECT | 0x10 | Level of protection provided by the device against accidental changes. | 0x00, read/write, non-paged, stored in user-editable NVM. | 0 | 4 | reg |  | 0 | 0 | big | FALSE
STORE_USER_ALL | 0x15 | Store user operating memory to EEPROM (user-editable NVM). | Default value not applicable, send byte only, non-paged, not stored in NVM. | 0 | 4 | reg |  | 0 | 0 | big | FALSE
RESTORE_USER_ALL | 0x16 | Restore user operating memory from EEPROM. | Default value not applicable, send byte only, non-paged, not stored in NVM. Identical to MFR_RESET command (0xFD). | 0 | 4 | reg |  | 0 | 0 | big | FALSE
CAPABILITY | 0x19 | Summary of PMBus optional communication protocols supported by this device. | 0xB0, read-only, non-paged, not stored in NVM. | 0 | 4 | reg |  | 0 | 0 | big | FALSE
SMBALERT_MASK_0 | 0x1B | Mask ALERT activity. | Default mask values: STATUS_VOUT_0 =0x00, STATUS_IOUT_0 =0x00, STATUS_INPUT=0x00, STATUS_TEMPERATURE_0 =0x00, STATUS_ CML=0x00, STATUS_MFR_SPECIFIC_0 =0x11. Read/write, paged as indicated, 10 bytes total, stored in NVM | 0 | 4 | L11 |  | 0 | 0 | big | FALSE
VOUT_MODE_0 | 0x20 | Output voltage format/exponent. | 0x14 (2^{–12} ), read-only, paged, not stored in NVM. | 0 | 4 | reg |  | 0 | 0 | big | FALSE
VOUT_COMMAND_0 | 0x21 | Nominal output voltage set point. | 0x1000 (1.000V), read/write, paged, stored in user-editable NVM. | 0 | 4 | L16 | V | 0 | 0 | big | FALSE
VOUT_MAX_0 | 0x24 | The upper limit on the commandable output voltage. | Page 0x00: 0x2000 (2.000V) Page 0x01: 0x2000 (2.000V) Read/write, paged, stored in user-editable NVM. | 0 | 4 | L16 | V | 0 | 0 | big | FALSE
VOUT_MARGIN_HIGH_0 | 0x25 | Margin high output voltage set point. Must be greater than VOUT_COMMAND_0 . | 0x10CD (1.050V), read/write, paged, stored in user-editable NVM. | 0 | 4 | l16 | V | 0 | 0 | big | FALSE
VOUT_MARGIN_LOW_0 | 0x26 | Margin low output voltage set point. Must be less than VOUT_COMMAND_0 . | 0x0F33 (0.950V), read/write, paged, stored in user-editable NVM. | 0 | 4 | L16 | V | 0 | 0 | big | FALSE
VOUT_TRANSITION_RATE_0 | 0x27 | The rate at which the output voltage changes when VOUT_0 is commanded to a new value via I^{2} C. | 0x8042 (0.001V/ms), read/write, paged, stored in user-editable NVM. | 0 | 4 | L11 | v/ms | 0 | 0 | big | FALSE
FREQUENCY_SWITCH | 0x33 | The switching frequency setting. | 0xFBE8 (500kHz), read/write, non-paged, stored in user-editable NVM. | 0 | 4 | L11 | kHz | 0 | 0 | big | FALSE
VIN_ON | 0x35 | The undervoltage lockout (UVLO)-rising threshold. | 0xCAC0 (5.500V), as monitored on the “SV_{IN} ” pin, read/write, non-paged, stored in user-editable NVM. | 0 | 4 | L11 | V | 0 | 0 | big | FALSE
VIN_OFF | 0x36 | The undervoltage lockout (UVLO)-falling threshold. | 0xCAA0 (5.250V) , as monitored on the “SV_{IN} ” pin, read/write, non-paged, stored in user-editable NVM. | 0 | 4 | L11 | V | 0 | 0 | big | FALSE
IOUT_CAL_GAIN_0 | 0x38 | The ratio of the voltage at the control IC’s current-sense pins to the sensed current, in mΩ, at 25°C. | Trimmed at ATE, read/write, paged, stored in factory-only NVM. Writes to this register not recommended. | 0 | 4 | reg | °C | 0 | 0 | big | FALSE
VOUT_OV_FAULT_LIMIT_0 | 0x40 | Output overvoltage fault limit. | 0x119A (1.100V), read/write, paged, stored in user-editable NVM. | 0 | 4 | L16 | V | 0 | 0 | big | FALSE
VOUT_OV_FAULT_RESPONSE_0 | 0x41 | Action to be taken by the device when an output overvoltage fault is detected. | 0x7A (20µs glitch filter; non-latching shutdown; autonomous restart upon fault removal), read/write, paged, stored in user-editable NVM. | 0 | 4 | reg |  | 0 | 0 | big | FALSE
VOUT_OV_WARN_LIMIT_0 | 0x42 | Output overvoltage warning threshold. | 0x1133 (1.075V), read/write, paged, stored in user-editable NVM. | 0 | 4 | L16 | V | 0 | 0 | big | FALSE
VOUT_UV_WARN_LIMIT_0 | 0x43 | Output undervoltage warning threshold. | 0x0ECD (0.925V), read/write, paged, stored in user-editable NVM. | 0 | 4 | L16 | V | 0 | 0 | big | FALSE
VOUT_UV_FAULT_LIMIT_0 | 0x44 | Output undervoltage fault limit. | 0x0E66 (0.900V), read/write, paged, stored in user-editable NVM. | 0 | 4 | L16 | V | 0 | 0 | big | FALSE
VOUT_UV_FAULT_RESPONSE_0 | 0x45 | Action to be taken by the device when an output undervoltage fault is detected. | 0xB8 (non-latching shutdown; autonomous restart upon fault removal), read/write, paged, stored in user-editable NVM. | 0 | 4 | L11 | A | 0 | 0 | big | FALSE
IOUT_OC_FAULT_LIMIT_0 | 0x46 | Output overcurrent fault threshold (cycle-by-cycle inductor peak current). | 0xDB20 (25A), read/write, paged, stored in user-editable NVM. | 0 | 4 | L11 | A | 0 | 0 | big | FALSE
IOUT_OC_FAULT_RESPONSE_0 | 0x47 | Action to be taken by the device when an output overcurrent fault is detected. | 0x00 (try to regulate through the fault condition/event; limit the cycle-by-cycle peak of the inductor current to not exceed the commanded IOUT_ OC_FAULT_LIMIT), read/write, paged, stored in user-editable NVM. | 0 | 4 | reg |  | 0 | 0 | big | FALSE
IOUT_OC_WARN_LIMIT_0 | 0x4A | Output overcurrent warning threshold (time-averaged inductor current). | 0xDAC0 (22A), read/write, paged, stored in user-editable NVM. | 0 | 4 | L11 | A | 0 | 0 | big | FALSE
OT_FAULT_LIMIT_0 | 0x4F | Overtemperature fault threshold. | 0xF200 (128°C), read/write, paged, stored in user-editable NVM. | 0 | 4 | L11 | °C | 0 | 0 | big | FALSE
OT_FAULT_RESPONSE_0 | 0x50 | Action to be taken by the device when an overtemperature fault is detected via TSNS_{n a} . | 0xB8 (non-latching shutdown; autonomous restart upon fault removal), read/write, paged, stored in user-editable NVM. | 0 | 4 | reg |  | 0 | 0 | big | FALSE
OT_WARN_LIMIT_0 | 0x51 | Overtemperature warning threshold. | 0xEBE8 (125°C), read/write, paged, stored in user-editable NVM. | 0 | 4 | L11 | °C | 0 | 0 | big | FALSE
UT_FAULT_LIMIT_0 | 0x53 | Undertemperature fault threshold. | 0xE530 (–45°C), read/write, paged, stored in user-editable NVM. | 0 | 4 | L11 | °C | 0 | 0 | big | FALSE
UT_FAULT_RESPONSE_0 | 0x54 | Response to undertemperature fault events. | 0x00 (ignore; continue without interruption), read/write, paged, stored in user-editable NVM, read/write, paged, stored in user-editable NVM. | 0 | 4 | reg |  | 0 | 0 | big | FALSE
VIN_OV_FAULT_LIMIT | 0x55 | Input supply (SV_{IN} ) overvoltage fault limit. | 0xDA80 (20.0V), read/write, non-paged, stored in user-editable NVM. | 0 | 4 | l11 | V | 0 | 0 | big | FALSE
VIN_OV_FAULT_RESPONSE_0 | 0x56 | Response to input overvoltage fault events. | 0xB8 (non-latching shutdown; autonomous restart upon fault removal), read/write, paged, stored in user-editable NVM. | 0 | 4 | reg |  | 0 | 0 | big | FALSE
VIN_UV_WARN_LIMIT | 0x58 | Input undervoltage warning threshold. | 0xCAA6 (5.297V), read/write, non-paged, stored in user-editable NVM. | 0 | 4 | L11 | A | 0 | 0 | big | FALSE
IIN_OC_WARN_LIMIT | 0x5D | Input supply overcurrent warning threshold. | 0xDA00 (16A), read/write, non-paged, stored in user-editable NVM. | 0 | 4 | L11 | A | 0 | 0 | big | FALSE
TON_DELAY_0 | 0x60 | Time from RUN_0 and/or OPERATION_0 on to output rail turn-on. | 0x8000 (0ms), read/write, paged, stored in user-editable NVM. | 0 | 4 | L11 | ms | 0 | 0 | big | FALSE
TON_RISE_0 | 0x61 | Time from when the output voltage reference starts to rise until it reaches its commanded setting. | 0xC300 (3ms), read/write, paged, stored in user-editable NVM. | 0 | 4 | L11 | ms | 0 | 0 | big | FALSE
TON_MAX_FAULT_LIMIT_0 | 0x62 | Turn-on watchdog timeout fault threshold (time permitted for VOUT_0 to reach or exceed VOUT_ UV_FAULT_LIMIT_0 after turn-on command is received). | 0xCA80 (5ms), read/write, paged, stored in user-editable NVM. | 0 | 4 | L11 | ms | 0 | 0 | big | FALSE
TON_MAX_FAULT_RESPONSE_0 | 0x63 | Action to be taken by the device when a TON_MAX_FAULT_0 event is detected. | 0xB8 (non-latching shutdown; autonomous restart upon fault removal), read/write, paged, stored in user-editable NVM. | 0 | 4 | L11 | ms | 0 | 0 | big | FALSE
TOFF_DELAY_0 | 0x64 | Time from RUN and/or Operation off to the start of TOFF_FALL_0 ramp. | 0x8000 (0ms), read/write, paged, stored in user-editable NVM. | 0 | 4 | L11 | ms | 0 | 0 | big | FALSE
TOFF_FALL_0 | 0x65 | Time from when the output voltage reference starts to fall until it reaches 0V. | 0xC300 (3ms), read/write, paged, stored in user-editable NVM. | 0 | 4 | L11 | ms | 0 | 0 | big | FALSE
TOFF_MAX_WARN_LIMIT_0 | 0x66 | Turn-off watchdog timeout fault threshold (time permitted for VOUT_0 to decay to or below 12.5% of the commanded VOUT_0 value at the time of receiving a turn-off command). | 0x8000 (no limit; warning is disabled), read/write, paged, stored in user-editable NVM. | 0 | 4 | L11 | ms | 0 | 0 | big | FALSE
STATUS_BYTE_0 | 0x78 | One byte summary of the unit’s fault condition. | Default value not applicable, read/write, paged, not stored in NVM. | 0 | 4 | reg |  | 0 | 0 | big | FALSE
STATUS_WORD_0 | 0x79 | Two byte summary of the unit’s fault condition. | Default value not applicable, read/write, paged, not stored in NVM. | 0 | 4 | reg |  | 0 | 0 | big | FALSE
STATUS_VOUT_0 | 0x7A | Output voltage fault and warning status. | Default value not applicable, read/write, paged, not stored in NVM. | 0 | 4 | reg |  | 0 | 0 | big | FALSE
STATUS_IOUT_0 | 0x7B | Output current fault and warning status. | Default value not applicable, read/write, paged, not stored in NVM. | 0 | 4 | reg |  | 0 | 0 | big | FALSE
STATUS_INPUT | 0x7C | Input supply (SV_{IN} ) fault and warning status. | Default value not applicable, read/write, non-paged, not stored in NVM. | 0 | 4 | reg |  | 0 | 0 | big | FALSE
STATUS_TEMPERATURE_0 | 0x7D | TSNS_{na} -sensed temperature fault and warning status for READ_TEMERATURE_1_0 . | Default value not applicable, read/write, paged, not stored in NVM. | 0 | 4 | L11 | °C | 0 | 0 | big | FALSE
STATUS_CML | 0x7E | Communication and memory fault and warning status. | Default value not applicable, read/write, non-paged, not stored in NVM. | 0 | 4 | reg |  | 0 | 0 | big | FALSE
STATUS_MFR_SPECIFIC_0 | 0x80 | Manufacturer specific fault and state information. | Default value not applicable, read/write, paged, not stored in NVM. | 0 | 4 | reg |  | 0 | 0 | big | FALSE
READ_VIN | 0x88 | Measured input supply (SV_{IN} ) voltage. | Default value not applicable, read-only, non-paged, not stored in NVM. | 0 | 4 | L11 | V | 0 | 0 | big | TRUE
READ_IIN | 0x89 | Calculated total input supply current. | Default value not applicable, read-only, non-paged, not stored in NVM. | 0 | 4 | L11 | A | 0 | 0 | big | TRUE
READ_VOUT_0 | 0x8B | Measured output voltage. | Default value not applicable, read-only, paged, not stored in NVM. | 0 | 4 | L11 | V | 0 | 0 | big | TRUE
READ_IOUT_0 | 0x8C | Measured output current. | Default value not applicable, read-only, paged, not stored in NVM. | 0 | 4 | L11 | A | 0 | 0 | big | TRUE
READ_TEMPERATURE_1_0 | 0x8D | Measurement of TSNS_{na} -sensed temperature. | Default value not applicable, read-only, paged, not stored in NVM. | 0 | 4 | L11 | °C | 0 | 0 | big | FALSE
READ_TEMPERATURE_2 | 0x8E | Measured control IC junction temperature. | Default value not applicable, read-only, non-paged, not stored in NVM. | 0 | 4 | L11 | °C | 0 | 0 | big | FALSE
READ_DUTY_CYCLE_0 | 0x94 | Measured duty cycle of MT_0 . | Default value not applicable, read-only, paged, not stored in NVM. | 0 | 4 | L11 | % | 0 | 0 | big | FALSE
READ_POUT_0 | 0x96 | Calculated output power. | Default value not applicable, read-only, paged, not stored in NVM. | 0 | 4 | L11 | W | 0 | 0 | big | FALSE
PMBUS_REVISION | 0x98 | PMBus revision supported by this device. | 0x22 (Revision 1.2 of Part I and Revision 1.2 of Part II of PMBus Specification documents), read-only, non-paged, not stored in NVM. | 0 | 4 | reg |  | 0 | 0 | big | FALSE
MFR_ID | 0x99 | Manufacturer identification, in ASCII | “LTC”, read-only, non-paged. | 0 | 4 | asc |  | 0 | 0 | big | FALSE
MFR_MODEL | 0x9A | Manufacturer’s part number, in ASCII | LTM4677, read-only, non-paged. | 0 | 4 | asc |  | 0 | 0 | big | FALSE
MFR_SERIAL | 0x9E | Serial number of this specific unit. | Up to nine bytes of custom-formatted data that identify the unit’s configuration, read-only, non-paged. | 0 | 4 | hex |  | 0 | 0 | big | FALSE
MFR_VOUT_MAX_0 | 0xA5 | Maximum allowed output voltage. | 0x5B34 (5.700V) on both channels. Read-only, paged, not stored in user-editable NVM. | 0 | 4 | L16 | V | 0 | 0 | big | FALSE
USER_DATA_00 | 0xB0 | OEM reserved data. | Read/write, non-paged, stored in user-editable NVM. Recommended against altering. | 0 | 4 | hex |  | 0 | 0 | big | FALSE
USER_DATA_01_0 | 0xB1 | OEM reserved data. | Read/write, paged, stored in user-editable NVM. Recommended against altering. | 0 | 4 | hex |  | 0 | 0 | big | FALSE
USER_DATA_02 | 0xB2 | OEM reserved data. | Read/write, non-paged, stored in user-editable NVM. Recommended against altering. | 0 | 4 | hex |  | 0 | 0 | big | FALSE
USER_DATA_03_0 | 0xB3 | User-editable words available for the user. | 0x0000, read/write, paged, stored in user-editable NVM. | 0 | 4 | hex |  | 0 | 0 | big | FALSE
USER_DATA_04 | 0xB4 | A user-editable word available for the user. | 0x0000, read/write, non-paged, stored in user-editable NVM. | 0 | 4 | hex |  | 0 | 0 | big | FALSE
MFR_INFO | 0xB6 | Manufacturing specific information | Default value not applicable, read only, non-paged, not stored in NVM. Bit 5 is 0_{b} when ECC has made a correction to data derived from the EEPROM user space. | 0 | 4 | reg |  | 0 | 0 | big | FALSE
MFR_EE_UNLOCK | 0xBD | Unlock user EEPROM for access by MFR_EE_ERASE and MFR_EE_ DATA commands. | Default value not applicable, read/write, non-paged, not stored in NVM. | 0 | 4 | reg |  | 0 | 0 | big | FALSE
MFR_EE_ERASE | 0xBE | Initialize user EEPROM for bulk programming by MFR_EE_DATA. | Default value not applicable, read/write, non-paged, not stored in NVM. | 0 | 4 | reg |  | 0 | 0 | big | FALSE
MFR_EE_DATA | 0xBF | Data transferred to and from EEPROM using sequential PMBus word reads or writes. Supports bulk programming. | Default value not applicable, read/write, non-paged, not stored in NVM. | 0 | 4 | reg |  | 0 | 0 | big | FALSE
MFR_CHAN_CONFIG_*_0 | 0xD0 | Channel-specific configuration bits. | 0x1F, read/write, paged, stored in user-editable NVM. Register is named “MFR_CHAN_CONFIG” and referred to as “MFR_CHAN_CONFIG_ LTM467X” in LTpowerPlay. | 0 | 4 | reg |  | 0 | 0 | big | FALSE
MFR_CONFIG_ALL_* | 0xD1 | Global configuration bits, i.e., common to both V_{OUT} channels 0 and 1. | 0x09, read/write, non-paged, stored in user-editable NVM. Bit 4 configures whether the SYNC drive circuit is active (0_{b} ) or inactive (1_{b} ); Bit 3 configures whether the Stuck PMBus Timer Timeout is 150ms for Block Reads and 32ms for Non-Block Reads (0_{b} ) or 250ms for all Reads (1_{b} ). | 0 | 4 | reg |  | 0 | 0 | big | FALSE
MFR_GPIO_PROPAGATE_*_0 | 0xD2 | Configuration bits for propagating faults to the GPIO_0 pins. | 0x6893, read/write, paged, stored in user-editable NVM. Register is named “MFR_GPIO_PROPAGATE” and referred to as “MFR_GPIO_ PROPAGATE_LTM467X” in LTpowerPlay. | 0 | 4 | reg |  | 0 | 0 | big | FALSE
MFR_PWM_MODE_*_0 | 0xD4 | Configuration for the PWM engine of each V_{OUT} channel. | 0xC3, read/write, paged, stored in user-editable NVM. Bit 1 commands whether the output is in high range (0_{b} ) or low range (1_{b} ). Bit 0 commands whether the output is operating in Forced Continuous Conduction Mode (1_{b} ) or Discontinuous Mode (0_{b} ). Command is named MFR_PWM_MODE and referred to as MFR_PWM_ MODE_LTM467X in LTpowerPlay. | 0 | 4 | reg |  | 0 | 0 | big | FALSE
MFR_GPIO_RESPONSE_0 | 0xD5 | Action to be taken by the device when the GPIO_0 pin is asserted low by circuitry external to the unit. | 0xC0 (make the respective output’s power stage high impedance, i.e., three-stated; autonomous restart upon fault removal), read/write, paged, stored in user-editable NVM. | 0 | 4 | reg |  | 0 | 0 | big | FALSE
MFR_OT_FAULT_RESPONSE | 0xD6 | Action to be taken by the device when a control IC junction overtemperature fault is detected. | 0xC0 (make the respective output’s power stage high impedance, i.e., three-stated; autonomous restart upon fault removal), read-only, non-paged, not stored in user-editable NVM. | 0 | 4 | reg |  | 0 | 0 | big | FALSE
MFR_IOUT_PEAK_0 | 0xD7 | Maximum measured value of READ_IOUT_0 since the last MFR_CLEAR_PEAKS. | Default value not applicable, read-only, paged, not stored in NVM. | 0 | 4 | L11 | °C | 0 | 0 | big | FALSE
MFR_ADC_CONTROL | 0xD8 | ADC telemetry parameter for repeated fast ADC readback. | 0x00, read/write, not paged, not stored in NVM. Allows telemetry readback rates up to 125Hz instead of 10Hz, nominal. | 0 | 4 | reg |  | 0 | 0 | big | FALSE
MFR_ADC_TELEMETRY_STATUS | 0xDA | ADC status during short-loop. | Default value not applicable, read/write, not paged, not stored in NVM. ADC status indicating most recently digitized telemetry when engaged in short round-robin loop (MFR_ADC_CONTROL=0x0D) | 0 | 4 | reg |  | 0 | 0 | big | FALSE
MFR_RETRY_DELAY_0 | 0xDB | Retry interval during fault-retry mode. | 0xF3E8 (250ms), read/write, paged, stored in user-editable NVM. | 0 | 4 | L11 | ms | 0 | 0 | big | FALSE
MFR_RESTART_DELAY_0 | 0xDC | Minimum interval (nominal) the RUN_0 pin is pulled logic low by internal circuitry. | 0xFA58 (300ms), read/write, paged, stored in user-editable NVM. | 0 | 4 | L11 | ms | 0 | 0 | big | FALSE
MFR_VOUT_PEAK_0 | 0xDD | Maximum measured value of READ_VOUT_0 since the last MFR_CLEAR_PEAKS. | Default value not applicable, read-only, paged, not stored in NVM. | 0 | 4 | L16 | V | 0 | 0 | big | FALSE
MFR_VIN_PEAK | 0xDE | Maximum measured value of READ_VIN since the last MFR_CLEAR_PEAKS. | Default value not applicable, read-only, non-paged, not stored in NVM. | 0 | 4 | L11 | V | 0 | 0 | big | FALSE
MFR_TEMPERATURE_1_PEAK_0 | 0xDF | Maximum value of TSNS_{na} measured temperature since the last MFR_CLEAR_PEAKS. | Default value not applicable, read-only, paged, not stored in NVM. | 0 | 4 | L11 | °C | 0 | 0 | big | FALSE
MFR_CLEAR_PEAKS | 0xE3 | Clears all peak values. | Default value not applicable, send byte only, non-paged, not stored in NVM. | 0 | 4 | reg |  | 0 | 0 | big | FALSE
MFR_PADS | 0xE5 | Digital status of the I/O pads. | Default value not applicable, read-only, non-paged, not stored in NVM. | 0 | 4 | bit |  | 0 | 0 | big | FALSE
MFR_ADDRESS | 0xE6 | LTM4677 I^{2} C slave address, right-justified. | 0x4F, read/write, non-paged, stored in user-editable NVM. Bits[6:4] represent the user-configurable upper 3 bits of the 7-bit slave address of the device. Bits[3:0] are dictated by the ASEL resistor pin-strap setting. Setting this command to 0x80 disables device-specific addressing. | 0 | 4 | hex |  | 0 | 0 | big | FALSE
MFR_SPECIAL_ID | 0xE7 | Manufacturer code representing IC silicon and revision | 0x47BX, read-only, non-paged. | 0 | 4 | reg |  | 0 | 0 | big | FALSE
MFR_IIN_OFFSET_0 | 0xE9 | Coefficient used in calculations of READ_IIN and MFR_READ_IIN_0 , representing the contribution of input current drawn by the control IC, including the MOSFET drivers. | 0x8BE7 (0.0305A), read/write, paged, stored in user-editable NVM. | 0 | 4 | reg |  | 0 | 0 | big | FALSE
MFR_FAULT_LOG_STORE | 0xEA | Commands a transfer of the fault log from RAM to EEPROM. This causes the part to behave as if a channel has faulted off. | Default value not applicable, send byte only, non-paged, not stored in NVM. | 0 | 4 | reg |  | 0 | 0 | big | FALSE
MFR_FAULT_LOG_CLEAR | 0xEC | Initialize the EEPROM block reserved for fault logging and clear any previous fault logging locks. | Default value not applicable, send byte only, non-paged, not stored in NVM. | 0 | 4 | reg |  | 0 | 0 | big | FALSE
MFR_READ_IIN_0 | 0xED | Calculated input current, by channel. | Default value not applicable, read-only, paged, not stored in NVM. | 0 | 4 | L11 | A | 0 | 0 | big | FALSE
MFR_FAULT_LOG | 0xEE | Fault log data bytes. This sequentially retrieved data is used to assemble a complete fault log. | Default value not applicable, read-only, non-paged, stored in fault-log NVM. | 0 | 4 | reg |  | 0 | 0 | big | FALSE
MFR_COMMON | 0xEF | Manufacturer status bits that are common across multiple ADI ICs/ modules. | Default value not applicable, read-only, non-paged, not stored in NVM. | 0 | 4 | reg |  | 0 | 0 | big | FALSE
MFR_COMPARE_USER_ALL | 0xF0 | Compares current command contents (RAM) with NVM. | Default value not applicable, send byte only, non-paged, not stored in NVM. | 0 | 4 | reg |  | 0 | 0 | big | FALSE
MFR_TEMPERATURE_2_PEAK | 0xF4 | Maximum measured control IC junction temperature since last MFR_CLEAR_PEAKS. | Default value not applicable, read-only, non-paged, not stored in NVM. | 0 | 4 | L11 | °C | 0 | 0 | big | FALSE
MFR_PWM_CONFIG_* | 0xF5 | Configuration bits for setting the phase interleaving angles of Channels 0 and 1, SHARE_CLK behavior in UVLO, and using the fully differential amplifier to regulate paralleled output channels. | 0x10, read/write, non-paged, stored in user-editable NVM. When bit 7 is 0_{b} , Channel 1's output is regulated by the V_{OSNS1} and SGND feedback signals. When bit 7 is 1_{b} , Channel 1's output is regulated by the V_{OSNS0} + and V_{OSNS0} – feedback signals. Only set bit 7 to 1_{b} for PolyPhase rail applications. The command is named MFR_PWM_CONFIG and referred to as MFR_PWM_CONFIG_LTM467X in LTpowerPlay. | 0 | 4 | reg |  | 0 | 0 | big | FALSE
MFR_IOUT_CAL_GAIN_TC_0 | 0xF6 | Temperature coefficient of the current sensing element. | 0x0F14 (3860ppm/°C), read/write, paged, stored in user-editable NVM. | 0 | 4 | reg |  | 0 | 0 | big | FALSE
MFR_TEMP_1_GAIN_0 | 0xF8 | Sets the slope of the temperature sensors that interface to TSNS_{na} . | 0x3FAE (0.995, in custom units), read/write, paged, stored in user-editable NVM. | 0 | 4 | reg |  | 0 | 0 | big | FALSE
MFR_TEMP_1_OFFSET_0 | 0xF9 | Sets the offset of the TSNS_{na} temperature sensor with respect to –273.1°C. | 0x8000 (0.0), read/write, paged, stored in NVM. | 0 | 4 | reg |  | 0 | 0 | big | FALSE
MFR_RAIL_ADDRESS_0 | 0xFA | Common address for PolyPhase outputs to adjust common parameters. | 0x80, read/write, paged, stored in NVM. | 0 | 4 | reg |  | 0 | 0 | big | FALSE
MFR_RESET | 0xFD | Commanded reset without requiring a power down. | Default value not applicable, send byte only, non-paged, not stored in NVM. Identical to RESTORE_USER_ALL. | 0 | 4 | reg |  | 0 | 0 | big | FALSE
PAGE | 0x00 | Channel or page currently targeted for paged communications. | 0x00, read/write, non-paged, not stored in NVM. | 1 | 4 | page |  | 0 | 0 | big | FALSE
OPERATION_1 | 0x01 | Operating mode control. On/off, margin high and margin low. | 0x80, read/write, paged, stored in user-editable NVM. | 1 | 4 | reg |  | 0 | 0 | big | FALSE
ON_OFF_CONFIG_1 | 0x02 | RUN_1 pin and On/Off Configuration. | 0x1F, read/write, paged, stored in user-editable NVM. | 1 | 4 | reg |  | 0 | 0 | big | FALSE
CLEAR_FAULTS | 0x03 | Clear any fault bits that have been set. | Default value not applicable, send byte only, non-paged, not stored in NVM. | 1 | 4 | reg |  | 0 | 0 | big | FALSE
PAGE_PLUS_WRITE | 0x05 | Write a command directly to a specified page. | Default value not applicable, write-only, non-paged, not stored in NVM. | 1 | 4 | reg |  | 0 | 0 | big | FALSE
PAGE_PLUS_READ | 0x06 | Read a command directly from a specified page. | Default value not applicable, read/write, non-paged, not stored in NVM. | 1 | 4 | reg |  | 0 | 0 | big | FALSE
WRITE_PROTECT | 0x10 | Level of protection provided by the device against accidental changes. | 0x00, read/write, non-paged, stored in user-editable NVM. | 1 | 4 | reg |  | 0 | 0 | big | FALSE
STORE_USER_ALL | 0x15 | Store user operating memory to EEPROM (user-editable NVM). | Default value not applicable, send byte only, non-paged, not stored in NVM. | 1 | 4 | reg |  | 0 | 0 | big | FALSE
RESTORE_USER_ALL | 0x16 | Restore user operating memory from EEPROM. | Default value not applicable, send byte only, non-paged, not stored in NVM. Identical to MFR_RESET command (0xFD). | 1 | 4 | reg |  | 0 | 0 | big | FALSE
CAPABILITY | 0x19 | Summary of PMBus optional communication protocols supported by this device. | 0xB0, read-only, non-paged, not stored in NVM. | 1 | 4 | reg |  | 0 | 0 | big | FALSE
SMBALERT_MASK_1 | 0x1B | Mask ALERT activity. | Default mask values: STATUS_VOUT_1 =0x00, STATUS_IOUT_1 =0x00, STATUS_INPUT=0x00, STATUS_TEMPERATURE_1 =0x00, STATUS_ CML=0x00, STATUS_MFR_SPECIFIC_1 =0x11. Read/write, paged as indicated, 10 bytes total, stored in NVM | 1 | 4 | L11 |  | 0 | 0 | big | FALSE
VOUT_MODE_1 | 0x20 | Output voltage format/exponent. | 0x14 (2^{–12} ), read-only, paged, not stored in NVM. | 1 | 4 | reg |  | 0 | 0 | big | FALSE
VOUT_COMMAND_1 | 0x21 | Nominal output voltage set point. | 0x1000 (1.000V), read/write, paged, stored in user-editable NVM. | 1 | 4 | L16 | V | 0 | 0 | big | FALSE
VOUT_MAX_1 | 0x24 | The upper limit on the commandable output voltage. | Page 0x00: 0x2000 (2.000V) Page 0x01: 0x2000 (2.000V) Read/write, paged, stored in user-editable NVM. | 1 | 4 | L16 | V | 0 | 0 | big | FALSE
VOUT_MARGIN_HIGH_1 | 0x25 | Margin high output voltage set point. Must be greater than VOUT_COMMAND_1 . | 0x10CD (1.050V), read/write, paged, stored in user-editable NVM. | 1 | 4 | l16 | V | 0 | 0 | big | FALSE
VOUT_MARGIN_LOW_1 | 0x26 | Margin low output voltage set point. Must be less than VOUT_COMMAND_1 . | 0x0F33 (0.950V), read/write, paged, stored in user-editable NVM. | 1 | 4 | L16 | V | 0 | 0 | big | FALSE
VOUT_TRANSITION_RATE_1 | 0x27 | The rate at which the output voltage changes when VOUT_1 is commanded to a new value via I^{2} C. | 0x8042 (0.001V/ms), read/write, paged, stored in user-editable NVM. | 1 | 4 | L11 | v/ms | 0 | 0 | big | FALSE
FREQUENCY_SWITCH | 0x33 | The switching frequency setting. | 0xFBE8 (500kHz), read/write, non-paged, stored in user-editable NVM. | 1 | 4 | L11 | kHz | 0 | 0 | big | FALSE
VIN_ON | 0x35 | The undervoltage lockout (UVLO)-rising threshold. | 0xCAC0 (5.500V), as monitored on the “SV_{IN} ” pin, read/write, non-paged, stored in user-editable NVM. | 1 | 4 | L11 | V | 0 | 0 | big | FALSE
VIN_OFF | 0x36 | The undervoltage lockout (UVLO)-falling threshold. | 0xCAA0 (5.250V) , as monitored on the “SV_{IN} ” pin, read/write, non-paged, stored in user-editable NVM. | 1 | 4 | L11 | V | 0 | 0 | big | FALSE
IOUT_CAL_GAIN_1 | 0x38 | The ratio of the voltage at the control IC’s current-sense pins to the sensed current, in mΩ, at 25°C. | Trimmed at ATE, read/write, paged, stored in factory-only NVM. Writes to this register not recommended. | 1 | 4 | reg | °C | 0 | 0 | big | FALSE
VOUT_OV_FAULT_LIMIT_1 | 0x40 | Output overvoltage fault limit. | 0x119A (1.100V), read/write, paged, stored in user-editable NVM. | 1 | 4 | L16 | V | 0 | 0 | big | FALSE
VOUT_OV_FAULT_RESPONSE_1 | 0x41 | Action to be taken by the device when an output overvoltage fault is detected. | 0x7A (20µs glitch filter; non-latching shutdown; autonomous restart upon fault removal), read/write, paged, stored in user-editable NVM. | 1 | 4 | reg |  | 0 | 0 | big | FALSE
VOUT_OV_WARN_LIMIT_1 | 0x42 | Output overvoltage warning threshold. | 0x1133 (1.075V), read/write, paged, stored in user-editable NVM. | 1 | 4 | L16 | V | 0 | 0 | big | FALSE
VOUT_UV_WARN_LIMIT_1 | 0x43 | Output undervoltage warning threshold. | 0x0ECD (0.925V), read/write, paged, stored in user-editable NVM. | 1 | 4 | L16 | V | 0 | 0 | big | FALSE
VOUT_UV_FAULT_LIMIT_1 | 0x44 | Output undervoltage fault limit. | 0x0E66 (0.900V), read/write, paged, stored in user-editable NVM. | 1 | 4 | L16 | V | 0 | 0 | big | FALSE
VOUT_UV_FAULT_RESPONSE_1 | 0x45 | Action to be taken by the device when an output undervoltage fault is detected. | 0xB8 (non-latching shutdown; autonomous restart upon fault removal), read/write, paged, stored in user-editable NVM. | 1 | 4 | L11 | A | 0 | 0 | big | FALSE
IOUT_OC_FAULT_LIMIT_1 | 0x46 | Output overcurrent fault threshold (cycle-by-cycle inductor peak current). | 0xDB20 (25A), read/write, paged, stored in user-editable NVM. | 1 | 4 | L11 | A | 0 | 0 | big | FALSE
IOUT_OC_FAULT_RESPONSE_1 | 0x47 | Action to be taken by the device when an output overcurrent fault is detected. | 0x00 (try to regulate through the fault condition/event; limit the cycle-by-cycle peak of the inductor current to not exceed the commanded IOUT_ OC_FAULT_LIMIT), read/write, paged, stored in user-editable NVM. | 1 | 4 | reg |  | 0 | 0 | big | FALSE
IOUT_OC_WARN_LIMIT_1 | 0x4A | Output overcurrent warning threshold (time-averaged inductor current). | 0xDAC0 (22A), read/write, paged, stored in user-editable NVM. | 1 | 4 | L11 | A | 0 | 0 | big | FALSE
OT_FAULT_LIMIT_1 | 0x4F | Overtemperature fault threshold. | 0xF200 (128°C), read/write, paged, stored in user-editable NVM. | 1 | 4 | L11 | °C | 0 | 0 | big | FALSE
OT_FAULT_RESPONSE_1 | 0x50 | Action to be taken by the device when an overtemperature fault is detected via TSNS_{n a} . | 0xB8 (non-latching shutdown; autonomous restart upon fault removal), read/write, paged, stored in user-editable NVM. | 1 | 4 | reg |  | 0 | 0 | big | FALSE
OT_WARN_LIMIT_1 | 0x51 | Overtemperature warning threshold. | 0xEBE8 (125°C), read/write, paged, stored in user-editable NVM. | 1 | 4 | L11 | °C | 0 | 0 | big | FALSE
UT_FAULT_LIMIT_1 | 0x53 | Undertemperature fault threshold. | 0xE530 (–45°C), read/write, paged, stored in user-editable NVM. | 1 | 4 | L11 | °C | 0 | 0 | big | FALSE
UT_FAULT_RESPONSE_1 | 0x54 | Response to undertemperature fault events. | 0x00 (ignore; continue without interruption), read/write, paged, stored in user-editable NVM, read/write, paged, stored in user-editable NVM. | 1 | 4 | reg |  | 0 | 0 | big | FALSE
VIN_OV_FAULT_LIMIT | 0x55 | Input supply (SV_{IN} ) overvoltage fault limit. | 0xDA80 (20.0V), read/write, non-paged, stored in user-editable NVM. | 1 | 4 | l11 | V | 0 | 0 | big | FALSE
VIN_OV_FAULT_RESPONSE_1 | 0x56 | Response to input overvoltage fault events. | 0xB8 (non-latching shutdown; autonomous restart upon fault removal), read/write, paged, stored in user-editable NVM. | 1 | 4 | reg |  | 0 | 0 | big | FALSE
VIN_UV_WARN_LIMIT | 0x58 | Input undervoltage warning threshold. | 0xCAA6 (5.297V), read/write, non-paged, stored in user-editable NVM. | 1 | 4 | L11 | A | 0 | 0 | big | FALSE
IIN_OC_WARN_LIMIT | 0x5D | Input supply overcurrent warning threshold. | 0xDA00 (16A), read/write, non-paged, stored in user-editable NVM. | 1 | 4 | L11 | A | 0 | 0 | big | FALSE
TON_DELAY_1 | 0x60 | Time from RUN_1 and/or OPERATION_1 on to output rail turn-on. | 0x8000 (0ms), read/write, paged, stored in user-editable NVM. | 1 | 4 | L11 | ms | 0 | 0 | big | FALSE
TON_RISE_1 | 0x61 | Time from when the output voltage reference starts to rise until it reaches its commanded setting. | 0xC300 (3ms), read/write, paged, stored in user-editable NVM. | 1 | 4 | L11 | ms | 0 | 0 | big | FALSE
TON_MAX_FAULT_LIMIT_1 | 0x62 | Turn-on watchdog timeout fault threshold (time permitted for VOUT_1 to reach or exceed VOUT_ UV_FAULT_LIMIT_1 after turn-on command is received). | 0xCA80 (5ms), read/write, paged, stored in user-editable NVM. | 1 | 4 | L11 | ms | 0 | 0 | big | FALSE
TON_MAX_FAULT_RESPONSE_1 | 0x63 | Action to be taken by the device when a TON_MAX_FAULT_1 event is detected. | 0xB8 (non-latching shutdown; autonomous restart upon fault removal), read/write, paged, stored in user-editable NVM. | 1 | 4 | L11 | ms | 0 | 0 | big | FALSE
TOFF_DELAY_1 | 0x64 | Time from RUN and/or Operation off to the start of TOFF_FALL_1 ramp. | 0x8000 (0ms), read/write, paged, stored in user-editable NVM. | 1 | 4 | L11 | ms | 0 | 0 | big | FALSE
TOFF_FALL_1 | 0x65 | Time from when the output voltage reference starts to fall until it reaches 0V. | 0xC300 (3ms), read/write, paged, stored in user-editable NVM. | 1 | 4 | L11 | ms | 0 | 0 | big | FALSE
TOFF_MAX_WARN_LIMIT_1 | 0x66 | Turn-off watchdog timeout fault threshold (time permitted for VOUT_1 to decay to or below 12.5% of the commanded VOUT_1 value at the time of receiving a turn-off command). | 0x8000 (no limit; warning is disabled), read/write, paged, stored in user-editable NVM. | 1 | 4 | L11 | ms | 0 | 0 | big | FALSE
STATUS_BYTE_1 | 0x78 | One byte summary of the unit’s fault condition. | Default value not applicable, read/write, paged, not stored in NVM. | 1 | 4 | reg |  | 0 | 0 | big | FALSE
STATUS_WORD_1 | 0x79 | Two byte summary of the unit’s fault condition. | Default value not applicable, read/write, paged, not stored in NVM. | 1 | 4 | reg |  | 0 | 0 | big | FALSE
STATUS_VOUT_1 | 0x7A | Output voltage fault and warning status. | Default value not applicable, read/write, paged, not stored in NVM. | 1 | 4 | reg |  | 0 | 0 | big | FALSE
STATUS_IOUT_1 | 0x7B | Output current fault and warning status. | Default value not applicable, read/write, paged, not stored in NVM. | 1 | 4 | reg |  | 0 | 0 | big | FALSE
STATUS_INPUT | 0x7C | Input supply (SV_{IN} ) fault and warning status. | Default value not applicable, read/write, non-paged, not stored in NVM. | 1 | 4 | reg |  | 0 | 0 | big | FALSE
STATUS_TEMPERATURE_1 | 0x7D | TSNS_{na} -sensed temperature fault and warning status for READ_TEMERATURE_1_1 . | Default value not applicable, read/write, paged, not stored in NVM. | 1 | 4 | L11 | °C | 0 | 0 | big | FALSE
STATUS_CML | 0x7E | Communication and memory fault and warning status. | Default value not applicable, read/write, non-paged, not stored in NVM. | 1 | 4 | reg |  | 0 | 0 | big | FALSE
STATUS_MFR_SPECIFIC_1 | 0x80 | Manufacturer specific fault and state information. | Default value not applicable, read/write, paged, not stored in NVM. | 1 | 4 | reg |  | 0 | 0 | big | FALSE
READ_VIN | 0x88 | Measured input supply (SV_{IN} ) voltage. | Default value not applicable, read-only, non-paged, not stored in NVM. | 1 | 4 | L11 | V | 0 | 0 | big | TRUE
READ_IIN | 0x89 | Calculated total input supply current. | Default value not applicable, read-only, non-paged, not stored in NVM. | 1 | 4 | L11 | A | 0 | 0 | big | TRUE
READ_VOUT_1 | 0x8B | Measured output voltage. | Default value not applicable, read-only, paged, not stored in NVM. | 1 | 4 | L11 | V | 0 | 0 | big | TRUE
READ_IOUT_1 | 0x8C | Measured output current. | Default value not applicable, read-only, paged, not stored in NVM. | 1 | 4 | L11 | A | 0 | 0 | big | TRUE
READ_TEMPERATURE_1_1 | 0x8D | Measurement of TSNS_{na} -sensed temperature. | Default value not applicable, read-only, paged, not stored in NVM. | 1 | 4 | L11 | °C | 0 | 0 | big | FALSE
READ_TEMPERATURE_2 | 0x8E | Measured control IC junction temperature. | Default value not applicable, read-only, non-paged, not stored in NVM. | 1 | 4 | L11 | °C | 0 | 0 | big | FALSE
READ_DUTY_CYCLE_1 | 0x94 | Measured duty cycle of MT_1 . | Default value not applicable, read-only, paged, not stored in NVM. | 1 | 4 | L11 | % | 0 | 0 | big | FALSE
READ_POUT_1 | 0x96 | Calculated output power. | Default value not applicable, read-only, paged, not stored in NVM. | 1 | 4 | L11 | W | 0 | 0 | big | FALSE
PMBUS_REVISION | 0x98 | PMBus revision supported by this device. | 0x22 (Revision 1.2 of Part I and Revision 1.2 of Part II of PMBus Specification documents), read-only, non-paged, not stored in NVM. | 1 | 4 | reg |  | 0 | 0 | big | FALSE
MFR_ID | 0x99 | Manufacturer identification, in ASCII | “LTC”, read-only, non-paged. | 1 | 4 | asc |  | 0 | 0 | big | FALSE
MFR_MODEL | 0x9A | Manufacturer’s part number, in ASCII | LTM4677, read-only, non-paged. | 1 | 4 | asc |  | 0 | 0 | big | FALSE
MFR_SERIAL | 0x9E | Serial number of this specific unit. | Up to nine bytes of custom-formatted data that identify the unit’s configuration, read-only, non-paged. | 1 | 4 | hex |  | 0 | 0 | big | FALSE
MFR_VOUT_MAX_1 | 0xA5 | Maximum allowed output voltage. | 0x5B34 (5.700V) on both channels. Read-only, paged, not stored in user-editable NVM. | 1 | 4 | L16 | V | 0 | 0 | big | FALSE
USER_DATA_00 | 0xB0 | OEM reserved data. | Read/write, non-paged, stored in user-editable NVM. Recommended against altering. | 1 | 4 | hex |  | 0 | 0 | big | FALSE
USER_DATA_01_1 | 0xB1 | OEM reserved data. | Read/write, paged, stored in user-editable NVM. Recommended against altering. | 1 | 4 | hex |  | 0 | 0 | big | FALSE
USER_DATA_02 | 0xB2 | OEM reserved data. | Read/write, non-paged, stored in user-editable NVM. Recommended against altering. | 1 | 4 | hex |  | 0 | 0 | big | FALSE
USER_DATA_03_1 | 0xB3 | User-editable words available for the user. | 0x0000, read/write, paged, stored in user-editable NVM. | 1 | 4 | hex |  | 0 | 0 | big | FALSE
USER_DATA_04 | 0xB4 | A user-editable word available for the user. | 0x0000, read/write, non-paged, stored in user-editable NVM. | 1 | 4 | hex |  | 0 | 0 | big | FALSE
MFR_INFO | 0xB6 | Manufacturing specific information | Default value not applicable, read only, non-paged, not stored in NVM. Bit 5 is 0_{b} when ECC has made a correction to data derived from the EEPROM user space. | 1 | 4 | reg |  | 0 | 0 | big | FALSE
MFR_EE_UNLOCK | 0xBD | Unlock user EEPROM for access by MFR_EE_ERASE and MFR_EE_ DATA commands. | Default value not applicable, read/write, non-paged, not stored in NVM. | 1 | 4 | reg |  | 0 | 0 | big | FALSE
MFR_EE_ERASE | 0xBE | Initialize user EEPROM for bulk programming by MFR_EE_DATA. | Default value not applicable, read/write, non-paged, not stored in NVM. | 1 | 4 | reg |  | 0 | 0 | big | FALSE
MFR_EE_DATA | 0xBF | Data transferred to and from EEPROM using sequential PMBus word reads or writes. Supports bulk programming. | Default value not applicable, read/write, non-paged, not stored in NVM. | 1 | 4 | reg |  | 0 | 0 | big | FALSE
MFR_CHAN_CONFIG_*_1 | 0xD0 | Channel-specific configuration bits. | 0x1F, read/write, paged, stored in user-editable NVM. Register is named “MFR_CHAN_CONFIG” and referred to as “MFR_CHAN_CONFIG_ LTM467X” in LTpowerPlay. | 1 | 4 | reg |  | 0 | 0 | big | FALSE
MFR_CONFIG_ALL_* | 0xD1 | Global configuration bits, i.e., common to both V_{OUT} channels 0 and 1. | 0x09, read/write, non-paged, stored in user-editable NVM. Bit 4 configures whether the SYNC drive circuit is active (0_{b} ) or inactive (1_{b} ); Bit 3 configures whether the Stuck PMBus Timer Timeout is 150ms for Block Reads and 32ms for Non-Block Reads (0_{b} ) or 250ms for all Reads (1_{b} ). | 1 | 4 | reg |  | 0 | 0 | big | FALSE
MFR_GPIO_PROPAGATE_*_1 | 0xD2 | Configuration bits for propagating faults to the GPIO_1 pins. | 0x6893, read/write, paged, stored in user-editable NVM. Register is named “MFR_GPIO_PROPAGATE” and referred to as “MFR_GPIO_ PROPAGATE_LTM467X” in LTpowerPlay. | 1 | 4 | reg |  | 0 | 0 | big | FALSE
MFR_PWM_MODE_*_1 | 0xD4 | Configuration for the PWM engine of each V_{OUT} channel. | 0xC3, read/write, paged, stored in user-editable NVM. Bit 1 commands whether the output is in high range (0_{b} ) or low range (1_{b} ). Bit 0 commands whether the output is operating in Forced Continuous Conduction Mode (1_{b} ) or Discontinuous Mode (0_{b} ). Command is named MFR_PWM_MODE and referred to as MFR_PWM_ MODE_LTM467X in LTpowerPlay. | 1 | 4 | reg |  | 0 | 0 | big | FALSE
MFR_GPIO_RESPONSE_1 | 0xD5 | Action to be taken by the device when the GPIO_1 pin is asserted low by circuitry external to the unit. | 0xC0 (make the respective output’s power stage high impedance, i.e., three-stated; autonomous restart upon fault removal), read/write, paged, stored in user-editable NVM. | 1 | 4 | reg |  | 0 | 0 | big | FALSE
MFR_OT_FAULT_RESPONSE | 0xD6 | Action to be taken by the device when a control IC junction overtemperature fault is detected. | 0xC0 (make the respective output’s power stage high impedance, i.e., three-stated; autonomous restart upon fault removal), read-only, non-paged, not stored in user-editable NVM. | 1 | 4 | reg |  | 0 | 0 | big | FALSE
MFR_IOUT_PEAK_1 | 0xD7 | Maximum measured value of READ_IOUT_1 since the last MFR_CLEAR_PEAKS. | Default value not applicable, read-only, paged, not stored in NVM. | 1 | 4 | L11 | °C | 0 | 0 | big | FALSE
MFR_ADC_CONTROL | 0xD8 | ADC telemetry parameter for repeated fast ADC readback. | 0x00, read/write, not paged, not stored in NVM. Allows telemetry readback rates up to 125Hz instead of 10Hz, nominal. | 1 | 4 | reg |  | 0 | 0 | big | FALSE
MFR_ADC_TELEMETRY_STATUS | 0xDA | ADC status during short-loop. | Default value not applicable, read/write, not paged, not stored in NVM. ADC status indicating most recently digitized telemetry when engaged in short round-robin loop (MFR_ADC_CONTROL=0x0D) | 1 | 4 | reg |  | 0 | 0 | big | FALSE
MFR_RETRY_DELAY_1 | 0xDB | Retry interval during fault-retry mode. | 0xF3E8 (250ms), read/write, paged, stored in user-editable NVM. | 1 | 4 | L11 | ms | 0 | 0 | big | FALSE
MFR_RESTART_DELAY_1 | 0xDC | Minimum interval (nominal) the RUN_1 pin is pulled logic low by internal circuitry. | 0xFA58 (300ms), read/write, paged, stored in user-editable NVM. | 1 | 4 | L11 | ms | 0 | 0 | big | FALSE
MFR_VOUT_PEAK_1 | 0xDD | Maximum measured value of READ_VOUT_1 since the last MFR_CLEAR_PEAKS. | Default value not applicable, read-only, paged, not stored in NVM. | 1 | 4 | L16 | V | 0 | 0 | big | FALSE
MFR_VIN_PEAK | 0xDE | Maximum measured value of READ_VIN since the last MFR_CLEAR_PEAKS. | Default value not applicable, read-only, non-paged, not stored in NVM. | 1 | 4 | L11 | V | 0 | 0 | big | FALSE
MFR_TEMPERATURE_1_PEAK_1 | 0xDF | Maximum value of TSNS_{na} measured temperature since the last MFR_CLEAR_PEAKS. | Default value not applicable, read-only, paged, not stored in NVM. | 1 | 4 | L11 | °C | 0 | 0 | big | FALSE
MFR_CLEAR_PEAKS | 0xE3 | Clears all peak values. | Default value not applicable, send byte only, non-paged, not stored in NVM. | 1 | 4 | reg |  | 0 | 0 | big | FALSE
MFR_PADS | 0xE5 | Digital status of the I/O pads. | Default value not applicable, read-only, non-paged, not stored in NVM. | 1 | 4 | bit |  | 0 | 0 | big | FALSE
MFR_ADDRESS | 0xE6 | LTM4677 I^{2} C slave address, right-justified. | 0x4F, read/write, non-paged, stored in user-editable NVM. Bits[6:4] represent the user-configurable upper 3 bits of the 7-bit slave address of the device. Bits[3:0] are dictated by the ASEL resistor pin-strap setting. Setting this command to 0x80 disables device-specific addressing. | 1 | 4 | hex |  | 0 | 0 | big | FALSE
MFR_SPECIAL_ID | 0xE7 | Manufacturer code representing IC silicon and revision | 0x47BX, read-only, non-paged. | 1 | 4 | reg |  | 0 | 0 | big | FALSE
MFR_IIN_OFFSET_1 | 0xE9 | Coefficient used in calculations of READ_IIN and MFR_READ_IIN_1 , representing the contribution of input current drawn by the control IC, including the MOSFET drivers. | 0x8BE7 (0.0305A), read/write, paged, stored in user-editable NVM. | 1 | 4 | reg |  | 0 | 0 | big | FALSE
MFR_FAULT_LOG_STORE | 0xEA | Commands a transfer of the fault log from RAM to EEPROM. This causes the part to behave as if a channel has faulted off. | Default value not applicable, send byte only, non-paged, not stored in NVM. | 1 | 4 | reg |  | 0 | 0 | big | FALSE
MFR_FAULT_LOG_CLEAR | 0xEC | Initialize the EEPROM block reserved for fault logging and clear any previous fault logging locks. | Default value not applicable, send byte only, non-paged, not stored in NVM. | 1 | 4 | reg |  | 0 | 0 | big | FALSE
MFR_READ_IIN_1 | 0xED | Calculated input current, by channel. | Default value not applicable, read-only, paged, not stored in NVM. | 1 | 4 | L11 | A | 0 | 0 | big | FALSE
MFR_FAULT_LOG | 0xEE | Fault log data bytes. This sequentially retrieved data is used to assemble a complete fault log. | Default value not applicable, read-only, non-paged, stored in fault-log NVM. | 1 | 4 | reg |  | 0 | 0 | big | FALSE
MFR_COMMON | 0xEF | Manufacturer status bits that are common across multiple ADI ICs/ modules. | Default value not applicable, read-only, non-paged, not stored in NVM. | 1 | 4 | reg |  | 0 | 0 | big | FALSE
MFR_COMPARE_USER_ALL | 0xF0 | Compares current command contents (RAM) with NVM. | Default value not applicable, send byte only, non-paged, not stored in NVM. | 1 | 4 | reg |  | 0 | 0 | big | FALSE
MFR_TEMPERATURE_2_PEAK | 0xF4 | Maximum measured control IC junction temperature since last MFR_CLEAR_PEAKS. | Default value not applicable, read-only, non-paged, not stored in NVM. | 1 | 4 | L11 | °C | 0 | 0 | big | FALSE
MFR_PWM_CONFIG_* | 0xF5 | Configuration bits for setting the phase interleaving angles of Channels 0 and 1, SHARE_CLK behavior in UVLO, and using the fully differential amplifier to regulate paralleled output channels. | 0x10, read/write, non-paged, stored in user-editable NVM. When bit 7 is 0_{b} , Channel 1's output is regulated by the V_{OSNS1} and SGND feedback signals. When bit 7 is 1_{b} , Channel 1's output is regulated by the V_{OSNS0} + and V_{OSNS0} – feedback signals. Only set bit 7 to 1_{b} for PolyPhase rail applications. The command is named MFR_PWM_CONFIG and referred to as MFR_PWM_CONFIG_LTM467X in LTpowerPlay. | 1 | 4 | reg |  | 0 | 0 | big | FALSE
MFR_IOUT_CAL_GAIN_TC_1 | 0xF6 | Temperature coefficient of the current sensing element. | 0x0F14 (3860ppm/°C), read/write, paged, stored in user-editable NVM. | 1 | 4 | reg |  | 0 | 0 | big | FALSE
MFR_TEMP_1_GAIN_1 | 0xF8 | Sets the slope of the temperature sensors that interface to TSNS_{na} . | 0x3FAE (0.995, in custom units), read/write, paged, stored in user-editable NVM. | 1 | 4 | reg |  | 0 | 0 | big | FALSE
MFR_TEMP_1_OFFSET_1 | 0xF9 | Sets the offset of the TSNS_{na} temperature sensor with respect to –273.1°C. | 0x8000 (0.0), read/write, paged, stored in NVM. | 1 | 4 | reg |  | 0 | 0 | big | FALSE
MFR_RAIL_ADDRESS_1 | 0xFA | Common address for PolyPhase outputs to adjust common parameters. | 0x80, read/write, paged, stored in NVM. | 1 | 4 | reg |  | 0 | 0 | big | FALSE
MFR_RESET | 0xFD | Commanded reset without requiring a power down. | Default value not applicable, send byte only, non-paged, not stored in NVM. Identical to RESTORE_USER_ALL. | 1 | 4 | reg |  | 0 | 0 | big | FALSE